## Instructions
DST Data Tab
In Rows 4 to 7, fill in the DST Recommendations
Site Rating Modifications Tab
If the Site Rating in Row 8 of the Results Tab is <3 fill in the information in Rows 13 to 21
Site Results Tab
The data in this tab will be automatically filled in from the DST Data Tab and Site Rating Modifications Tab
DST Decision Path
Use the dropdown menus to fill in the Decision Path for each DST
Print the Results Tab and DST Decision Path Tab and append to your application as supporting information (see Section 8 of Powter, C.B., B. Xu, K. Renkema, D. MacKenzie, B. Drozdowski and N. Shelby-James, 2023. Certification of Mineral Soil Pads in the Boreal Region – Decision Framework and Support Tools: 2023 Update. Prepared for the Petroleum Technology Alliance of Canada, Calgary, Alberta. Report 20-RRRC-05_4e. 38 pp. for more details on suporting information)

## DST Data
For each of the four Decision Support Tools, determine whether the site is a Candidate for Peatland Reclamation or a Candidate for Upland Reclamation. Place an X (not case sensitive) in either the Candidate for Peatland Reclamation column or the Candidate for Upland Reclamation column for each DST.
Decision Support Tool | Candidate for Peatland Reclamation | Candidate for Upland Reclamation
Local and Regional Impacts
Site-specific Considerations
Access
Borrow

## Site Rating Modifications
If the Site Rating (from Site Results tab, Row 8) is < 3 fill in all rows in the Table below. Use the dropdown menus to enter Yes or No in each cell
Factor | Modification to Peatland Rating | Yes / No | Modification to Upland Rating | Yes / No
Variances | More than two variances will be required for pad/access to be certified under the Forested Land Criteria |  | No variances OR one variance will be required for pad/access to be certified under the Forested Land Criteria
Deep water dugout | Majority of the dugout borrow area has a water depth greater than 2 m (i.e., it is not a mineral wetland) |  | Not a dugout borrow OR majority of the dugout borrow area has a water depth less than 2 m (i.e., it is a mineral wetland)
Site use | No evidence of use of access/pad by wildlife OR use of access/pad by third parties is affecting site ecological function |  | Access/pad being used by wildlife OR use of access/pad by third parties is not affecting site ecological function
Age of woody vegetation | Desirable trees / woody species are less than 8 years old OR not meeting growth expectations |  | Desirable trees / woody species are at least 8 years old AND meeting growth expectations

## Site Results
Decision Support Tool | Weight | Candidate for Peatland Reclamation | Candidate for Upland Reclamation
Local and Regional Impacts | 3 | 0 | 0
Site-specific Considerations | 3 | 0 | 0
Access | 2 | 0 | 0
Borrow | 1 | 0 | 0
Peatland Rating |  | 0
Upland Rating |  |  | 0
Site Rating |  | 0
Site End Land Use Recommendation
Table 8 Modifications |  | 0 | 0
Final Peatland Rating |  | 0
Final Upland Rating |  |  | 0
Site End Land Use Recommendation

## DST Decision Path
Adjacent and Regional Impacts Decision Support Tool |  | Decision Path
1 | Pad/access causing off-site hydrology and/or vegetation impacts
2 | Offsite impacts can be alleviated by partial pad/access removal
3 | Local area is an upland/peatland complex
4 | There are adjacent or regional considerations that would justify a change in land use
5 | Full pad/access removal would cause adverse impacts to wetland
6 | Successful peatland reclamation likely on pad/access
DST Recommendation
Site-specific Considerations Decision Support Tool
7 | The pad/access meets Forested Land vegetation criteria
8 | The vegetation deficiencies can be mitigated
9 | There are landscape deficiencies based on the Forested Land Criteria
10 | There is evidence of limitations for long-term ecological sustainability
11 | The landscape deficiencies can be mitigated and/or be justified with a variance
12 | The soil limitations can be mitigated
DST Recommendation
Access Decision Support Tool
13 | Access to the site restricted
14 | Opportunity to coordinate with activity in area to complete reclamation
15 | Access limited by vegetation
16 | Access road meets Forested Land vegetation criteria
DST Recommendation
Borrow Decision Support Tool
17 | Borrow site has been identified
18 | Alternative site available to receive/use all borrow material
19 | Landscape borrow
20 | Landscape borrow vegetation meets Forested Land vegetation criteria
20 | Dugout borrow site is a functional mineral wetland
21 | Landscape borrow can be reclaimed to meet Forested Land criteria
22 | Dugout borrow can be reclaimed to a functional mineral wetland
DST Recommendation